## ADM-OSC Commands
Note: the up-to-date version of this table can be found on: https://github.com/immersive-audio-live/ADM-OSC
audioBlockFormat sub-elements for Objects - POLAR
Sub-element | Attribute | Description | Units | Min | Max | Quantity | Default | ADM-OSC format | OSC Example 1 | Status | Comments
position | azimuth | azimuth “theta” of sound location. -90 is on the Right, 0 is in front. | Degrees | -180 | 180 | 1 | – | /adm/obj/(k)/azim f | /adm/obj/4/azim -22.5 | stable | (k) is the object index
position | elevation | elevation “phi” of sound location | Degrees | -90 | 90 | 1 | – | /adm/obj/(k)/elev f | /adm/obj/4/elev 12.7 | stable
position | distance | distance “r” from origin | Normalized | 0 | 1 | 0 or 1 | 1 | /adm/obj/(k)/dist f | /adm/obj/4/dist 0.9 | stable | In most renderers, the distance parameter has no impact on the object Gain
position | aed | compact command for azimuth, elevation, distance | see above | see above |  |  |  | /adm/obj/(k)/aed f f f | /adm/obj/4/aed -22.5 12.7 0.9 | stable | compact format enables synchronicity of position changes, and also less network traffic.
width | – | horizontal extent | Degrees | 0 | 180 | 0 or 1 | 0 | /adm/obj/(k)/w f | /adm/obj/3/w 45.2 | in progress | see Github Issues
height | – | vertical extent | Degrees |  |  | 0 or 1 | 0 |  |  | in progress | see Github Issues
depth | – | distance extent | Ratio |  |  | 0 or 1 | 0 |  |  | in progress | see Github Issues
audioBlockFormat sub-elements for Objects - CARTESIAN
Sub-element | Attribute | Description | Units | Min | Max | Quantity | Default | ADM-OSC format | OSC Example 1 | Status | Comments
position | X | left/right dimension | Normalized | -1 | 1 | 1 | - | /adm/obj/(k)/x f | −0.2 | stable | The receiver can scale this normalized value into meters
position | Y | back/front dimension | Normalized | -1 | 1 | 1 | - | /adm/obj/(k)/y f | 0.1 | stable | The receiver can scale this normalized value into meters
position | Z | bottom/top dimension | Normalized | -1 | 1 | 0 or 1 | 0 | /adm/obj/(k)/z f | −0.5 | stable | The receiver can scale this normalized value into meters
position | XYZ | compact command for x, y and z | see above | see above |  |  |  | /adm/obj/(k)/xyz f f f | /adm/obj/4/xyz -0.9 0.15 0.0 | stable | compact format enables synchronicity of position changes, and also less network traffic.
width | - | X-width | Normalized Units |  |  | 0 or 1 | 0 |  |  | in progress | see Github Issues
depth | - | Y-width | Normalized Units |  |  | 0 or 1 | 0 |  |  | in progress | see Github Issues
height | - | Z-width | Normalized Units |  |  | 0 or 1 | 0 |  |  | in progress | see Github Issues
audioBlockFormat sub-elements for Objects - COORDINATE SYSTEM
Sub-element | Attribute | Description | Units | Min | Max | Quantity | Default | ADM-OSC format | OSC Example 1 |  | Comments
cartesian |  | if the flag is set to 1, Cartesian coordinates are used. Otherwise spherical coordinates are used. | 1/0 flag (boolean) | 0 | 1 | 0 or 1 | 0 | /adm/config/obj/1/cartesian i | /adm/config/obj/1/cartesian 0 | stable | the /config/ part of the OSC address is there to optimize Parsing on the server side. Any adm/config/ messages would be "low frequency" compared to /adm/obj that could be parsed with higher time accuracy.
audioBlockFormat sub-elements for Objects - GAIN
Sub-element | Attribute | Description | Units | Min | Max | Quantity | Default | ADM-OSC format | OSC Example 1 |  | Comments
gain |  | Apply a gain to the audio in the object. | linear gain value | 0 | 1 | 0 or 1 | 1 | /adm/obj/(k)/gain f | /adm/obj/12/gain 0.707 | stable | In some Renderers (Spat, L-ISA), the Gain of an object can be optionally computed from the distance parameter.
GET Commands (new v0.4)
All of the above commands are "SET" commands. A Sending device can send these SET commands at any point in time to a Receiver device.
A device might also be interested in getting the state of a particular parameter in another device.
The following "GET" interface is proposed. If a device receives a GET command, the device should reply in a timely fashion with the corresponding SET command.
Sub-element | Attribute | Description | Units | Min | Max | Quantity | Default | ADM-OSC format | OSC Example 1 |  | Comments
any | any | GET command | n/a | n/a | n/a | 0 or 1 | n/a | Use address of above commands with no arguments | /adm/obj/4/xyz | proposal | see Github Issues