## Next version (+Dolby)
Dynamic/real-time | [9 empty] | type | example data | osc example | Notes
/preset | /n | /adm | /obj | /n | /azim |  |  |  |  | f | -22.5 | /adm/obj/4/azim -22.5
[5 empty] | /elev |  |  |  |  | f | 12.7 | /adm/obj/4/elev 12.7
[5 empty] | /dist |  |  |  |  | f | 0.9 | /adm/obj/4/dist 0.9
[5 empty] | /aed |  |  |  |  | f f f | list: -22.5 12.7 0.9 | /adm/obj/4/aed -22.5 12.7 0.9
[5 empty] | /x |  |  |  |  | f |  | /adm/obj/3/x -0.9
[5 empty] | /y |  |  |  |  | f |  | /adm/obj/3/y 0.15
[5 empty] | /z |  |  |  |  | f |  | /adm/obj/3/z 0.0
[5 empty] | /xyz |  |  |  |  | f f f |  | /adm/obj/4/xyz -0.9 0.15 0.0
[5 empty] | /w |  |  |  |  | f |  | /adm/obj/3/w 45.2 | Add depth & height? (Not used by Dolby renderer)
|  |  | /prog | /n | /obj | /n | /azim |  |  | f |  | /adm/prog/2/obj/4/azim -22.5
[7 empty] | /elev |  |  | f
[7 empty] | /dist |  |  | f
[7 empty] | /aed |  |  | f f f
[7 empty] | /x |  |  | f
[7 empty] | /y |  |  | f
[7 empty] | /z |  |  | f
[7 empty] | /xyz |  |  | f f f
[7 empty] | /w |  |  | f f f
Static/non-realtime | [11 empty] | osc example
/preset | /n | /adm | /config | /version | 0.5.0 |  |  |  |  | s (X.X.X) |  | /adm/config/version 0.5.0
|  |  |  | /template | /name |  |  |  |  | s
[5 empty] | /version |  |  |  |  | s (X.X.X)
[5 empty] | /level |  |  |  |  | i
|  |  |  | /dprst | [5 empty] | i
|  |  |  | /dprog | [5 empty] | i
|  |  |  | /obj | /n | /absdistance |  |  |  | f |  |  | <- New.
[6 empty] | /cartesian |  |  |  | i |  |  |  | Object types
[6 empty] | /chan |  |  |  | i |  |  |  | O | Non-dialog object
[6 empty] | /name |  |  |  | s |  |  |  | D | Dialog object: main storyline
[6 empty] | /lang |  |  |  | s |  |  | Maybe ISO 639-1? | AD | Dialog object: audio description
[6 empty] | /type |  |  |  | s |  |  |  | SS | Dialog object: spoken subtitle
[6 empty] | /gain |  |  |  | f |  |  |  | VO | Dialog object: voiceover
[6 empty] | /virt | /bypass |  |  | i
[7 empty] | /drr |  |  | f
[7 empty] | /hlock |  |  | i
|  |  |  | /bed | /n | /chan |  |  |  | i
[6 empty] | /name |  |  |  | s
[6 empty] | /layout |  |  |  | i | From table 8 in dolby doc | /adm/config/bed/2/layout 23 | We could support either decimal values or strings, like "2.0" or "7.1.2"? Also, value table has no 7.1.2
|  |  | /prog | /n | /config | /label | /n | /lang |  | s |  |  |  | Bed format | value
[8 empty] | /name |  | s |  |  |  | 2.0 | 2
[6 empty] | /bed | /n | /chan |  | i |  |  |  | 3.0 | 10
[8 empty] | /name |  | s |  |  | Maybe ISO 639-1? | 5.0 | 12
[8 empty] | /layout |  | i |  |  |  | 5.1 | 3
[8 empty] | /gain |  | f |  |  |  | 5.1.2 | 19
[6 empty] | /obj | /n | /absdistance |  | f |  |  |  | 5.1.4 | 5
[8 empty] | /cartesian |  | i |  |  |  | 7.1.4 | 23
[8 empty] | /chan |  | i
[8 empty] | /name |  | s
[8 empty] | /lang |  | s
[8 empty] | /type |  | s
[8 empty] | /gain |  | f
[8 empty] | /virt | /bypass | i
[9 empty] | /drr | f
[9 empty] | /hlock | i
[6 empty] | /name |  |  |  | s
[6 empty] | /lang |  |  |  | s

## v0.4.0
Note: the up-to-date version of this table can be found on: https://github.com/immersive-audio-live/ADM-OSC
audioBlockFormat sub-elements for Objects - POLAR
Sub-element | Attribute | Description | Units | Min | Max | Quantity | Default | ADM-OSC format | OSC Example 1 | Status | Comments
position | azimuth | azimuth “theta” of sound location. -90 is on the Right, 0 is in front. | Degrees | -180 | 180 | 1 | – | /adm/obj/(k)/azim f | /adm/obj/4/azim -22.5 | stable | (k) is the object index
position | elevation | elevation “phi” of sound location | Degrees | -90 | 90 | 1 | – | /adm/obj/(k)/elev f | /adm/obj/4/elev 12.7 | stable
position | distance | distance “r” from origin | Normalized | 0 | 1 | 0 or 1 | 1 | /adm/obj/(k)/dist f | /adm/obj/4/dist 0.9 | stable | In most renderers, the distance parameter has no impact on the object Gain
position | aed | compact command for azimuth, elevation, distance | see above | see above |  |  |  | /adm/obj/(k)/aed f f f | /adm/obj/4/aed -22.5 12.7 0.9 | stable | compact format enables synchronicity of position changes, and also less network traffic.
width | – | horizontal extent | Degrees | 0 | 180 | 0 or 1 | 0 | /adm/obj/(k)/w f | /adm/obj/3/w 45.2 | in progress | see Github Issues
height | – | vertical extent | Degrees |  |  | 0 or 1 | 0 |  |  | in progress | see Github Issues
depth | – | distance extent | Ratio |  |  | 0 or 1 | 0 |  |  | in progress | see Github Issues
audioBlockFormat sub-elements for Objects - CARTESIAN
Sub-element | Attribute | Description | Units | Min | Max | Quantity | Default | ADM-OSC format | OSC Example 1 | Status | Comments
position | X | left/right dimension | Normalized | -1 | 1 | 1 | - | /adm/obj/(k)/x f | −0.2 | stable | The receiver can scale this normalized value into meters
position | Y | back/front dimension | Normalized | -1 | 1 | 1 | - | /adm/obj/(k)/y f | 0.1 | stable | The receiver can scale this normalized value into meters
position | Z | bottom/top dimension | Normalized | -1 | 1 | 0 or 1 | 0 | /adm/obj/(k)/z f | −0.5 | stable | The receiver can scale this normalized value into meters
position | XYZ | compact command for x, y and z | see above | see above |  |  |  | /adm/obj/(k)/xyz f f f | /adm/obj/4/xyz -0.9 0.15 0.0 | stable | compact format enables synchronicity of position changes, and also less network traffic.
width | - | X-width | Normalized Units |  |  | 0 or 1 | 0 |  |  | in progress | see Github Issues
depth | - | Y-width | Normalized Units |  |  | 0 or 1 | 0 |  |  | in progress | see Github Issues
height | - | Z-width | Normalized Units |  |  | 0 or 1 | 0 |  |  | in progress | see Github Issues
audioBlockFormat sub-elements for Objects - COORDINATE SYSTEM
Sub-element | Attribute | Description | Units | Min | Max | Quantity | Default | ADM-OSC format | OSC Example 1 |  | Comments
cartesian |  | if the flag is set to 1, Cartesian coordinates are used. Otherwise spherical coordinates are used. | 1/0 flag (boolean) | 0 | 1 | 0 or 1 | 0 | /adm/config/obj/1/cartesian i | /adm/config/obj/1/cartesian 0 | stable | the /config/ part of the OSC address is there to optimize Parsing on the server side. Any adm/config/ messages would be "low frequency" compared to /adm/obj that could be parsed with higher time accuracy.
audioBlockFormat sub-elements for Objects - GAIN
Sub-element | Attribute | Description | Units | Min | Max | Quantity | Default | ADM-OSC format | OSC Example 1 |  | Comments
gain |  | Apply a gain to the audio in the object. | linear gain value | 0 | 1 | 0 or 1 | 1 | /adm/obj/(k)/gain f | /adm/obj/12/gain 0.707 | stable | In some Renderers (Spat, L-ISA), the Gain of an object can be optionally computed from the distance parameter.
GET Commands (new v0.4)
All of the above commands are "SET" commands. A Sending device can send these SET commands at any point in time to a Receiver device.
A device might also be interested in getting the state of a particular parameter in another device.
The following "GET" interface is proposed. If a device receives a GET command, the device should reply in a timely fashion with the corresponding SET command.
Sub-element | Attribute | Description | Units | Min | Max | Quantity | Default | ADM-OSC format | OSC Example 1 |  | Comments
any | any | GET command | n/a | n/a | n/a | 0 or 1 | n/a | Use address of above commands with no arguments | /adm/obj/4/xyz | proposal | see Github Issues